## In-Class#1
Clair Cunningham |  |  | PSWC-01 | In-Class#1
A cylindrical tank of radius r (m) and height h (m) is filled with water at a rate of F (m^3/min). How much time does it take to fill the tank (t, in seconds)?
Dimension | Size | Units
Radius | 0.75 | m
Height | 1.25 | m
Calc Dim | Size | Units
Volume | 2.2089 | m^2
Flow | Time
m^3/min | sec
0.5 | 265.0719
0.75 | 176.7146
1 | 132.5359
1.25 | 106.0288
1.5 | 88.3573
1.75 | 75.7348
2 | 66.268
2.25 | 58.9049
2.5 | 53.0144
2.75 | 48.1949
3 | 44.1786
3.25 | 40.7803
3.5 | 37.8674
3.75 | 35.3429
4 | 33.134
4.25 | 31.1849
4.5 | 29.4524
4.75 | 27.9023
5 | 26.5072
r
h
F

## In-Class#2
Clair Cunningham |  |  | PSWC-01 | In-Class#2
A cylindrical tank of radius r (m) and height h (m) is filled with water at a rate of F (m^3/min). How much time does it take to fill the tank (t, in seconds)?
Dimension | Size | Units
Radius | 0.75 | m
Height | 1.25 | m
Calc Dim | Size | Units
Volume | 2.2089 | m^2
Flow | Time
m^3/min | sec
0.5 | 265.0719
0.75 | 176.7146
1 | 132.5359
1.25 | 106.0288
1.5 | 88.3573
1.75 | 75.7348
2 | 66.268
2.25 | 58.9049
2.5 | 53.0144
2.75 | 48.1949
3 | 44.1786
3.25 | 40.7803
3.5 | 37.8674
3.75 | 35.3429
4 | 33.134
4.25 | 31.1849
4.5 | 29.4524
4.75 | 27.9023
5 | 26.5072
r
h
F

## In-Class#3
Clair Cunningham |  |  | PSWC-01 | In-Class #3
A baseball has an initial speed V0 = 12 m/s and is thrown with an initial angle of 25 degrees from the horizontal. Use a time increment δt=0.01 s, starting from zero and stopping when the ball hits the ground. At what horizontal position does the ball hit the ground? (g=9.81 m/s2) |  |  |  |  | The horizontal position x(t) and vertical position y(t) are given by
Measurement | Size | Units
Velocity0 | 12 | m/s
Angle0 | 25 | degrees
GravAccel | 9.81 | m/s^2
T(sec) | x(m) | y(m)
0 | 0 | 0
0.01 | 0.10876 | 0.050224
0.02 | 0.21751 | 0.099466
0.03 | 0.32627 | 0.14773
0.04 | 0.43503 | 0.19501
0.05 | 0.54378 | 0.24131
0.06 | 0.65254 | 0.28663
0.07 | 0.7613 | 0.33096
0.08 | 0.87006 | 0.37432
0.09 | 0.97881 | 0.4167
0.1 | 1.0876 | 0.45809
0.11 | 1.1963 | 0.49851
0.12 | 1.3051 | 0.53794
0.13 | 1.4138 | 0.57639
0.14 | 1.5226 | 0.61386
0.15 | 1.6314 | 0.65035
0.16 | 1.7401 | 0.68586
0.17 | 1.8489 | 0.72039
0.18 | 1.9576 | 0.75393
0.19 | 2.0664 | 0.7865
0.2 | 2.1751 | 0.81808
0.21 | 2.2839 | 0.84869
0.22 | 2.3927 | 0.87831
0.23 | 2.5014 | 0.90695
0.24 | 2.6102 | 0.93461
0.25 | 2.7189 | 0.96129
0.26 | 2.8277 | 0.98699
0.27 | 2.9364 | 1.0117
0.28 | 3.0452 | 1.0354
0.29 | 3.154 | 1.0582
0.3 | 3.2627 | 1.08
0.31 | 3.3715 | 1.1008
0.32 | 3.4802 | 1.1206
0.33 | 3.589 | 1.1394
0.34 | 3.6977 | 1.1573
0.35 | 3.8065 | 1.1741
0.36 | 3.9152 | 1.19
0.37 | 4.024 | 1.2049
0.38 | 4.1328 | 1.2189
0.39 | 4.2415 | 1.2318
0.4 | 4.3503 | 1.2438
0.41 | 4.459 | 1.2548
0.42 | 4.5678 | 1.2648
0.43 | 4.6765 | 1.2738
0.44 | 4.7853 | 1.2818
0.45 | 4.8941 | 1.2889
0.46 | 5.0028 | 1.295
0.47 | 5.1116 | 1.3001
0.48 | 5.2203 | 1.3042
0.49 | 5.3291 | 1.3073
0.5 | 5.4378 | 1.3095
0.51 | 5.5466 | 1.3106
0.52 | 5.6554 | 1.3108
0.53 | 5.7641 | 1.31
0.54 | 5.8729 | 1.3083
0.55 | 5.9816 | 1.3055
0.56 | 6.0904 | 1.3018
0.57 | 6.1991 | 1.2971
0.58 | 6.3079 | 1.2914
0.59 | 6.4167 | 1.2847
0.6 | 6.5254 | 1.2771
0.61 | 6.6342 | 1.2684
0.62 | 6.7429 | 1.2588
0.63 | 6.8517 | 1.2482
0.64 | 6.9604 | 1.2366
0.65 | 7.0692 | 1.2241
0.66 | 7.178 | 1.2105
0.67 | 7.2867 | 1.196
0.68 | 7.3955 | 1.1805
0.69 | 7.5042 | 1.164
0.7 | 7.613 | 1.1465
0.71 | 7.7217 | 1.1281
0.72 | 7.8305 | 1.1087
0.73 | 7.9393 | 1.0883
0.74 | 8.048 | 1.0669
0.75 | 8.1568 | 1.0445
0.76 | 8.2655 | 1.0212
0.77 | 8.3743 | 0.99682
0.78 | 8.483 | 0.9715
0.79 | 8.5918 | 0.94521
0.8 | 8.7006 | 0.91794
0.81 | 8.8093 | 0.88968
0.82 | 8.9181 | 0.86044
0.83 | 9.0268 | 0.83022
0.84 | 9.1356 | 0.79902
0.85 | 9.2443 | 0.76684
0.86 | 9.3531 | 0.73368
0.87 | 9.4619 | 0.69954
0.88 | 9.5706 | 0.66442
0.89 | 9.6794 | 0.62831
0.9 | 9.7881 | 0.59123
0.91 | 9.8969 | 0.55316
0.92 | 10.0056 | 0.51411
0.93 | 10.1144 | 0.47409
0.94 | 10.2232 | 0.43308
0.95 | 10.3319 | 0.39109
0.96 | 10.4407 | 0.34811
0.97 | 10.5494 | 0.30416
0.98 | 10.6582 | 0.25923
0.99 | 10.7669 | 0.21331
1 | 10.8757 | 0.16642
1.01 | 10.9845 | 0.11854
1.02 | 11.0932 | 0.069686
1.03 | 11.202 | 0.019847
1.04 | 11.3107 | -0.030972
1.05 | 11.4195 | -0.082772
1.06 | 11.5282 | -0.13555
1.07 | 11.637 | -0.18932
1.08 | 11.7457 | -0.24406
1.09 | 11.8545 | -0.29978
1.1 | 11.9633 | -0.35649
𝑥(𝑡)=𝑉_𝑜 𝑡 cos⁡𝜃
𝑦(𝑡)=𝑉_𝑜 𝑡 sin⁡𝜃−□(64&1/2) 𝑔 𝑡^2

## In-Class#4
Clair Cunningham |  |  | PSWC-01 |  |  | In-Class #4
Evaluate the following function g(x,y) for all values of x between 0 and 10 in increments of 1, and for all values of y between 100 and 240 in increments of 20.
x↓; y→ | 100 | 120 | 140 | 160 | 180 | 220 | 240
0 | 0 | 0 | 0 | 0 | 0 | 0 | 0
1 | 100 | 120 | 140 | 160 | 180 | 220 | 240
2 | 200 | 240 | 280 | 320 | 360 | 440 | 480
3 | 300 | 360 | 420 | 480 | 540 | 660 | 720
4 | 400 | 480 | 560 | 640 | 720 | 880 | 960
5 | 500 | 600 | 700 | 800 | 900 | 1100 | 1200
6 | 600 | 720 | 840 | 960 | 1080 | 1320 | 1440
7 | 700 | 840 | 980 | 1120 | 1260 | 1540 | 1680
8 | 800 | 960 | 1120 | 1280 | 1440 | 1760 | 1920
9 | 900 | 1080 | 1260 | 1440 | 1620 | 1980 | 2160
10 | 1000 | 1200 | 1400 | 1600 | 1800 | 2200 | 2400
𝑔(𝑥,𝑦)=𝑥∙𝑦

## In-Class#5
Clair Cunningham |  |  | PSWC-01 |  |  | In-Class#5
Evaluate the function f(x,y) for all values of x (radians) between 0.5 and 2.0 in increments of 0.1, and for all values of y (radians) between 0 and 2.0 in increments of 0.1.
Constants | Value
A | 2.5
f(x,y)
x↓; y→ | 0 | 0.1 | 0.2 | 0.3 | 0.4 | 0.5 | 0.6 | 0.7 | 0.8 | 0.9 | 1 | 1.1 | 1.2 | 1.3 | 1.4 | 1.5 | 1.6 | 1.7 | 1.8 | 1.9 | 2
0.5 | 0 | 0.01919 | 0.075994 | 0.16815 | 0.29198 | 0.44255 | 0.61385 | 0.79906 | 0.9908 | 1.1814 | 1.3633 | 1.5292 | 1.6726 | 1.7876 | 1.8698 | 1.9157 | 1.9237 | 1.8934 | 1.826 | 1.7241 | 1.5919
0.6 | 0 | 0.016973 | 0.067214 | 0.14872 | 0.25825 | 0.39142 | 0.54294 | 0.70675 | 0.87634 | 1.0449 | 1.2058 | 1.3526 | 1.4793 | 1.5811 | 1.6538 | 1.6944 | 1.7015 | 1.6747 | 1.615 | 1.525 | 1.408
0.7 | 0 | 0.014576 | 0.057723 | 0.12772 | 0.22178 | 0.33614 | 0.46626 | 0.60694 | 0.75258 | 0.89737 | 1.0355 | 1.1616 | 1.2704 | 1.3578 | 1.4202 | 1.4551 | 1.4612 | 1.4382 | 1.387 | 1.3096 | 1.2092
0.8 | 0 | 0.012095 | 0.047896 | 0.10598 | 0.18402 | 0.27892 | 0.38689 | 0.50362 | 0.62447 | 0.74461 | 0.85925 | 0.96382 | 1.0542 | 1.1267 | 1.1784 | 1.2074 | 1.2125 | 1.1934 | 1.1509 | 1.0867 | 1.0033
0.9 | 0 | 0.0096278 | 0.038127 | 0.084363 | 0.14649 | 0.22203 | 0.30798 | 0.4009 | 0.4971 | 0.59274 | 0.684 | 0.76724 | 0.83916 | 0.89687 | 0.93809 | 0.96116 | 0.96517 | 0.94996 | 0.91613 | 0.86504 | 0.79871
1 | 0 | 0.0072739 | 0.028805 | 0.063736 | 0.11067 | 0.16775 | 0.23268 | 0.30289 | 0.37556 | 0.44782 | 0.51676 | 0.57966 | 0.63399 | 0.67759 | 0.70873 | 0.72616 | 0.72919 | 0.7177 | 0.69214 | 0.65354 | 0.60343
1.1 | 0 | 0.0051266 | 0.020302 | 0.044921 | 0.078003 | 0.11823 | 0.16399 | 0.21347 | 0.2647 | 0.31562 | 0.36421 | 0.40854 | 0.44683 | 0.47757 | 0.49951 | 0.5118 | 0.51394 | 0.50583 | 0.48782 | 0.46061 | 0.4253
1.2 | 0 | 0.0032717 | 0.012956 | 0.028667 | 0.049779 | 0.07545 | 0.10466 | 0.13623 | 0.16892 | 0.20142 | 0.23243 | 0.26072 | 0.28516 | 0.30477 | 0.31877 | 0.32662 | 0.32798 | 0.32281 | 0.31131 | 0.29395 | 0.27141
1.3 | 0 | 0.0017829 | 0.0070607 | 0.015623 | 0.027128 | 0.041117 | 0.057034 | 0.074242 | 0.092056 | 0.10977 | 0.12667 | 0.14208 | 0.1554 | 0.16609 | 0.17372 | 0.17799 | 0.17874 | 0.17592 | 0.16965 | 0.16019 | 0.14791
1.4 | 0 | 0.00071982 | 0.0028506 | 0.0063073 | 0.010952 | 0.0166 | 0.023026 | 0.029973 | 0.037165 | 0.044316 | 0.051139 | 0.057362 | 0.062739 | 0.067054 | 0.070136 | 0.071861 | 0.07216 | 0.071023 | 0.068494 | 0.064674 | 0.059715
1.5 | 0 | 0.00012468 | 0.00049374 | 0.0010925 | 0.001897 | 0.0028753 | 0.0039883 | 0.0051916 | 0.0064373 | 0.0076758 | 0.0088576 | 0.0099356 | 0.010867 | 0.011614 | 0.012148 | 0.012447 | 0.012499 | 0.012302 | 0.011864 | 0.011202 | 0.010343
1.6 | 0 | 2.1244e-05 | 8.413e-05 | 0.00018615 | 0.00032324 | 0.00048993 | 0.00067958 | 0.00088462 | 0.0010969 | 0.0013079 | 0.0015093 | 0.001693 | 0.0018517 | 0.001979 | 0.00207 | 0.0021209 | 0.0021297 | 0.0020961 | 0.0020215 | 0.0019088 | 0.0017624
1.7 | 0 | 0.00041364 | 0.0016381 | 0.0036245 | 0.0062937 | 0.0095392 | 0.013232 | 0.017224 | 0.021357 | 0.025466 | 0.029387 | 0.032963 | 0.036053 | 0.038533 | 0.040303 | 0.041295 | 0.041467 | 0.040813 | 0.03936 | 0.037165 | 0.034315
1.8 | 0 | 0.0012862 | 0.0050936 | 0.01127 | 0.01957 | 0.029662 | 0.041144 | 0.053559 | 0.06641 | 0.079186 | 0.091378 | 0.1025 | 0.11211 | 0.11982 | 0.12532 | 0.12841 | 0.12894 | 0.12691 | 0.12239 | 0.11556 | 0.1067
1.9 | 0 | 0.0026042 | 0.010313 | 0.022819 | 0.039624 | 0.060057 | 0.083305 | 0.10844 | 0.13446 | 0.16033 | 0.18501 | 0.20753 | 0.22698 | 0.24259 | 0.25374 | 0.25998 | 0.26107 | 0.25695 | 0.2478 | 0.23398 | 0.21604
2 | 0 | 0.004315 | 0.017088 | 0.03781 | 0.065655 | 0.099512 | 0.13803 | 0.17968 | 0.22279 | 0.26566 | 0.30656 | 0.34387 | 0.3761 | 0.40197 | 0.42044 | 0.43078 | 0.43258 | 0.42576 | 0.4106 | 0.3877 | 0.35797
𝑓(𝑥,𝑦)=𝐴 cos^2⁡𝑥 sin^2⁡𝑦

## In-Class#6
Clair Cunningham |  |  | PSWC-01 | In-Class#6
Find the density[ρ] of air as the temperature varies between 0˚C (273.15 K) and 50˚C (323.15 K) in increments of 5˚C given that the standard atmospheric pressure(101.3 kPA) and the gas constant for air(286.9 J/kg*K). |  |  |  |  | Where ρ = density (kg/m3), P = standard atmospheric pressure (101.3 kPa), R = gas constant; its value for air is 286.9 (J/kg-K), T = air temperature in Kelvin
Measure | Value
Pressure | 101.3 | kPa
Rgas | 286.9 | J/(kg*K)
Temp | Density ρ
Celsius | kg/m^3
0 | 1.2926
5 | 1.2694
10 | 1.247
15 | 1.2254
20 | 1.2045
25 | 1.1843
30 | 1.1647
35 | 1.1458
40 | 1.1275
45 | 1.1098
50 | 1.0926
𝜌= 𝑃/𝑅𝑇