## HW#2.1
Clair Cunningham |  | PSWC-01 | Homework Assignment #2 Problem #1
A meteorite is briefly tracked by radar during its entry into the earth’s atmosphere. Its altitude vs. time after its initial detection is given in the table to the right. Assume that the meteorite has a roughly constant acceleration due to gravity and aerodynamic drag. Make a scatter plot of the radar tracking data and fit an appropriate trendline to it.
Time (s) | Altitude (mi)
0 | 60
0.01 | 59.9495
0.03 | 59.8455
0.06 | 59.682
0.1 | 59.45
0.11 | 59.3895
0.14 | 59.202
0.17 | 59.0055
0.25 | 58.4375
0.34 | 57.722
0.73 | 53.6855
1 | 50

## HW#2.2
Clair Cunningham |  |  | PSWC-01 | Homework Assignment #2 Problem #2
Compute and plot the deflection of the beam, v, vs. distance from the left end, x. Use increments of 1/2 inch for x.
x | 800*x^3 | x*-13.68*10^6 | 2.5*-x^4 | 2.5 HM(x,120,4) | 600 HM(x,240,3) | v(x)
0 | 0 | 0 | 0 | 0 | 0 | 0
0.5 | 100 | -6840000 | -1.25 | 0 | 0 | -0.0021442
1 | 800 | -13680000 | -2.5 | 0 | 0 | -0.0042882
1.5 | 2700 | -20520000 | -3.75 | 0 | 0 | -0.0064318
2 | 6400 | -27360000 | -5 | 0 | 0 | -0.0085748
2.5 | 12500 | -34200000 | -6.25 | 0 | 0 | -0.010717
3 | 21600 | -41040000 | -7.5 | 0 | 0 | -0.012858
3.5 | 34300 | -47880000 | -8.75 | 0 | 0 | -0.014999
4 | 51200 | -54720000 | -10 | 0 | 0 | -0.017138
4.5 | 72900 | -61560000 | -11.25 | 0 | 0 | -0.019275
5 | 100000 | -68400000 | -12.5 | 0 | 0 | -0.021411
5.5 | 133100 | -75240000 | -13.75 | 0 | 0 | -0.023544
6 | 172800 | -82080000 | -15 | 0 | 0 | -0.025676
6.5 | 219700 | -88920000 | -16.25 | 0 | 0 | -0.027806
7 | 274400 | -95760000 | -17.5 | 0 | 0 | -0.029933
7.5 | 337500 | -102600000 | -18.75 | 0 | 0 | -0.032057
8 | 409600 | -109440000 | -20 | 0 | 0 | -0.034179
8.5 | 491300 | -116280000 | -21.25 | 0 | 0 | -0.036297
9 | 583200 | -123120000 | -22.5 | 0 | 0 | -0.038413
9.5 | 685900 | -129960000 | -23.75 | 0 | 0 | -0.040525
10 | 800000 | -136800000 | -25 | 0 | 0 | -0.042633
10.5 | 926100 | -143640000 | -26.25 | 0 | 0 | -0.044738
11 | 1064800 | -150480000 | -27.5 | 0 | 0 | -0.046839
11.5 | 1216700 | -157320000 | -28.75 | 0 | 0 | -0.048935
12 | 1382400 | -164160000 | -30 | 0 | 0 | -0.051027
12.5 | 1562500 | -171000000 | -31.25 | 0 | 0 | -0.053115
13 | 1757600 | -177840000 | -32.5 | 0 | 0 | -0.055198
13.5 | 1968300 | -184680000 | -33.75 | 0 | 0 | -0.057276
14 | 2195200 | -191520000 | -35 | 0 | 0 | -0.059349
14.5 | 2438900 | -198360000 | -36.25 | 0 | 0 | -0.061417
15 | 2700000 | -205200000 | -37.5 | 0 | 0 | -0.06348
15.5 | 2979100 | -212040000 | -38.75 | 0 | 0 | -0.065536
16 | 3276800 | -218880000 | -40 | 0 | 0 | -0.067587
16.5 | 3593700 | -225720000 | -41.25 | 0 | 0 | -0.069632
17 | 3930400 | -232560000 | -42.5 | 0 | 0 | -0.071671
17.5 | 4287500 | -239400000 | -43.75 | 0 | 0 | -0.073703
18 | 4665600 | -246240000 | -45 | 0 | 0 | -0.075729
18.5 | 5065300 | -253080000 | -46.25 | 0 | 0 | -0.077748
19 | 5487200 | -259920000 | -47.5 | 0 | 0 | -0.07976
19.5 | 5931900 | -266760000 | -48.75 | 0 | 0 | -0.081764
20 | 6400000 | -273600000 | -50 | 0 | 0 | -0.083762
20.5 | 6892100 | -280440000 | -51.25 | 0 | 0 | -0.085752
21 | 7408800 | -287280000 | -52.5 | 0 | 0 | -0.087734
21.5 | 7950700 | -294120000 | -53.75 | 0 | 0 | -0.089708
22 | 8518400 | -300960000 | -55 | 0 | 0 | -0.091675
22.5 | 9112500 | -307800000 | -56.25 | 0 | 0 | -0.093632
23 | 9733600 | -314640000 | -57.5 | 0 | 0 | -0.095582
23.5 | 10382300 | -321480000 | -58.75 | 0 | 0 | -0.097523
24 | 11059200 | -328320000 | -60 | 0 | 0 | -0.099455
24.5 | 11764900 | -335160000 | -61.25 | 0 | 0 | -0.10138
25 | 12500000 | -342000000 | -62.5 | 0 | 0 | -0.10329
25.5 | 13265100 | -348840000 | -63.75 | 0 | 0 | -0.1052
26 | 14060800 | -355680000 | -65 | 0 | 0 | -0.10709
26.5 | 14887700 | -362520000 | -66.25 | 0 | 0 | -0.10898
27 | 15746400 | -369360000 | -67.5 | 0 | 0 | -0.11085
27.5 | 16637500 | -376200000 | -68.75 | 0 | 0 | -0.11272
28 | 17561600 | -383040000 | -70 | 0 | 0 | -0.11457
28.5 | 18519300 | -389880000 | -71.25 | 0 | 0 | -0.11641
29 | 19511200 | -396720000 | -72.5 | 0 | 0 | -0.11825
29.5 | 20537900 | -403560000 | -73.75 | 0 | 0 | -0.12007
30 | 21600000 | -410400000 | -75 | 0 | 0 | -0.12188
30.5 | 22698100 | -417240000 | -76.25 | 0 | 0 | -0.12368
31 | 23832800 | -424080000 | -77.5 | 0 | 0 | -0.12547
31.5 | 25004700 | -430920000 | -78.75 | 0 | 0 | -0.12725
32 | 26214400 | -437760000 | -80 | 0 | 0 | -0.12901
32.5 | 27462500 | -444600000 | -81.25 | 0 | 0 | -0.13076
33 | 28749600 | -451440000 | -82.5 | 0 | 0 | -0.1325
33.5 | 30076300 | -458280000 | -83.75 | 0 | 0 | -0.13423
34 | 31443200 | -465120000 | -85 | 0 | 0 | -0.13595
34.5 | 32850900 | -471960000 | -86.25 | 0 | 0 | -0.13765
35 | 34300000 | -478800000 | -87.5 | 0 | 0 | -0.13934
35.5 | 35791100 | -485640000 | -88.75 | 0 | 0 | -0.14102
36 | 37324800 | -492480000 | -90 | 0 | 0 | -0.14268
36.5 | 38901700 | -499320000 | -91.25 | 0 | 0 | -0.14433
37 | 40522400 | -506160000 | -92.5 | 0 | 0 | -0.14597
37.5 | 42187500 | -513000000 | -93.75 | 0 | 0 | -0.14759
38 | 43897600 | -519840000 | -95 | 0 | 0 | -0.1492
38.5 | 45653300 | -526680000 | -96.25 | 0 | 0 | -0.15079
39 | 47455200 | -533520000 | -97.5 | 0 | 0 | -0.15237
39.5 | 49303900 | -540360000 | -98.75 | 0 | 0 | -0.15394
40 | 51200000 | -547200000 | -100 | 0 | 0 | -0.15549
40.5 | 53144100 | -554040000 | -101.25 | 0 | 0 | -0.15702
41 | 55136800 | -560880000 | -102.5 | 0 | 0 | -0.15854
41.5 | 57178700 | -567720000 | -103.75 | 0 | 0 | -0.16004
42 | 59270400 | -574560000 | -105 | 0 | 0 | -0.16153
42.5 | 61412500 | -581400000 | -106.25 | 0 | 0 | -0.16301
43 | 63605600 | -588240000 | -107.5 | 0 | 0 | -0.16446
43.5 | 65850300 | -595080000 | -108.75 | 0 | 0 | -0.1659
44 | 68147200 | -601920000 | -110 | 0 | 0 | -0.16733
44.5 | 70496900 | -608760000 | -111.25 | 0 | 0 | -0.16873
45 | 72900000 | -615600000 | -112.5 | 0 | 0 | -0.17013
45.5 | 75357100 | -622440000 | -113.75 | 0 | 0 | -0.1715
46 | 77868800 | -629280000 | -115 | 0 | 0 | -0.17286
46.5 | 80435700 | -636120000 | -116.25 | 0 | 0 | -0.1742
47 | 83058400 | -642960000 | -117.5 | 0 | 0 | -0.17552
47.5 | 85737500 | -649800000 | -118.75 | 0 | 0 | -0.17682
48 | 88473600 | -656640000 | -120 | 0 | 0 | -0.17811
48.5 | 91267300 | -663480000 | -121.25 | 0 | 0 | -0.17938
49 | 94119200 | -670320000 | -122.5 | 0 | 0 | -0.18063
49.5 | 97029900 | -677160000 | -123.75 | 0 | 0 | -0.18186
50 | 100000000 | -684000000 | -125 | 0 | 0 | -0.18307
50.5 | 103030100 | -690840000 | -126.25 | 0 | 0 | -0.18427
51 | 106120800 | -697680000 | -127.5 | 0 | 0 | -0.18544
51.5 | 109272700 | -704520000 | -128.75 | 0 | 0 | -0.1866
52 | 112486400 | -711360000 | -130 | 0 | 0 | -0.18773
52.5 | 115762500 | -718200000 | -131.25 | 0 | 0 | -0.18885
53 | 119101600 | -725040000 | -132.5 | 0 | 0 | -0.18995
53.5 | 122504300 | -731880000 | -133.75 | 0 | 0 | -0.19103
54 | 125971200 | -738720000 | -135 | 0 | 0 | -0.19208
54.5 | 129502900 | -745560000 | -136.25 | 0 | 0 | -0.19312
55 | 133100000 | -752400000 | -137.5 | 0 | 0 | -0.19414
55.5 | 136763100 | -759240000 | -138.75 | 0 | 0 | -0.19513
56 | 140492800 | -766080000 | -140 | 0 | 0 | -0.19611
56.5 | 144289700 | -772920000 | -141.25 | 0 | 0 | -0.19706
57 | 148154400 | -779760000 | -142.5 | 0 | 0 | -0.198
57.5 | 152087500 | -786600000 | -143.75 | 0 | 0 | -0.19891
58 | 156089600 | -793440000 | -145 | 0 | 0 | -0.1998
58.5 | 160161300 | -800280000 | -146.25 | 0 | 0 | -0.20066
59 | 164303200 | -807120000 | -147.5 | 0 | 0 | -0.20151
59.5 | 168515900 | -813960000 | -148.75 | 0 | 0 | -0.20233
60 | 172800000 | -820800000 | -150 | 0 | 0 | -0.20313
60.5 | 177156100 | -827640000 | -151.25 | 0 | 0 | -0.20391
61 | 181584800 | -834480000 | -152.5 | 0 | 0 | -0.20467
61.5 | 186086700 | -841320000 | -153.75 | 0 | 0 | -0.2054
62 | 190662400 | -848160000 | -155 | 0 | 0 | -0.20611
62.5 | 195312500 | -855000000 | -156.25 | 0 | 0 | -0.2068
63 | 200037600 | -861840000 | -157.5 | 0 | 0 | -0.20746
63.5 | 204838300 | -868680000 | -158.75 | 0 | 0 | -0.2081
64 | 209715200 | -875520000 | -160 | 0 | 0 | -0.20872
64.5 | 214668900 | -882360000 | -161.25 | 0 | 0 | -0.20931
65 | 219700000 | -889200000 | -162.5 | 0 | 0 | -0.20987
65.5 | 224809100 | -896040000 | -163.75 | 0 | 0 | -0.21042
66 | 229996800 | -902880000 | -165 | 0 | 0 | -0.21094
66.5 | 235263700 | -909720000 | -166.25 | 0 | 0 | -0.21143
67 | 240610400 | -916560000 | -167.5 | 0 | 0 | -0.2119
67.5 | 246037500 | -923400000 | -168.75 | 0 | 0 | -0.21234
68 | 251545600 | -930240000 | -170 | 0 | 0 | -0.21276
68.5 | 257135300 | -937080000 | -171.25 | 0 | 0 | -0.21315
69 | 262807200 | -943920000 | -172.5 | 0 | 0 | -0.21352
69.5 | 268561900 | -950760000 | -173.75 | 0 | 0 | -0.21386
70 | 274400000 | -957600000 | -175 | 0 | 0 | -0.21417
70.5 | 280322100 | -964440000 | -176.25 | 0 | 0 | -0.21446
71 | 286328800 | -971280000 | -177.5 | 0 | 0 | -0.21472
71.5 | 292420700 | -978120000 | -178.75 | 0 | 0 | -0.21495
72 | 298598400 | -984960000 | -180 | 0 | 0 | -0.21516
72.5 | 304862500 | -991800000 | -181.25 | 0 | 0 | -0.21534
73 | 311213600 | -998640000 | -182.5 | 0 | 0 | -0.21549
73.5 | 317652300 | -1005480000 | -183.75 | 0 | 0 | -0.21562
74 | 324179200 | -1012320000 | -185 | 0 | 0 | -0.21572
74.5 | 330794900 | -1019160000 | -186.25 | 0 | 0 | -0.21579
75 | 337500000 | -1026000000 | -187.5 | 0 | 0 | -0.21583
75.5 | 344295100 | -1032840000 | -188.75 | 0 | 0 | -0.21584
76 | 351180800 | -1039680000 | -190 | 0 | 0 | -0.21583
76.5 | 358157700 | -1046520000 | -191.25 | 0 | 0 | -0.21579
77 | 365226400 | -1053360000 | -192.5 | 0 | 0 | -0.21572
77.5 | 372387500 | -1060200000 | -193.75 | 0 | 0 | -0.21562
78 | 379641600 | -1067040000 | -195 | 0 | 0 | -0.21549
78.5 | 386989300 | -1073880000 | -196.25 | 0 | 0 | -0.21533
79 | 394431200 | -1080720000 | -197.5 | 0 | 0 | -0.21514
79.5 | 401967900 | -1087560000 | -198.75 | 0 | 0 | -0.21492
80 | 409600000 | -1094400000 | -200 | 0 | 0 | -0.21467
80.5 | 417328100 | -1101240000 | -201.25 | 0 | 0 | -0.21439
81 | 425152800 | -1108080000 | -202.5 | 0 | 0 | -0.21408
81.5 | 433074700 | -1114920000 | -203.75 | 0 | 0 | -0.21374
82 | 441094400 | -1121760000 | -205 | 0 | 0 | -0.21337
82.5 | 449212500 | -1128600000 | -206.25 | 0 | 0 | -0.21297
83 | 457429600 | -1135440000 | -207.5 | 0 | 0 | -0.21254
83.5 | 465746300 | -1142280000 | -208.75 | 0 | 0 | -0.21208
84 | 474163200 | -1149120000 | -210 | 0 | 0 | -0.21159
84.5 | 482680900 | -1155960000 | -211.25 | 0 | 0 | -0.21106
85 | 491300000 | -1162800000 | -212.5 | 0 | 0 | -0.2105
85.5 | 500021100 | -1169640000 | -213.75 | 0 | 0 | -0.20991
86 | 508844800 | -1176480000 | -215 | 0 | 0 | -0.20929
86.5 | 517771700 | -1183320000 | -216.25 | 0 | 0 | -0.20864
87 | 526802400 | -1190160000 | -217.5 | 0 | 0 | -0.20795
87.5 | 535937500 | -1197000000 | -218.75 | 0 | 0 | -0.20723
88 | 545177600 | -1203840000 | -220 | 0 | 0 | -0.20648
88.5 | 554523300 | -1210680000 | -221.25 | 0 | 0 | -0.20569
89 | 563975200 | -1217520000 | -222.5 | 0 | 0 | -0.20487
89.5 | 573533900 | -1224360000 | -223.75 | 0 | 0 | -0.20402
90 | 583200000 | -1231200000 | -225 | 0 | 0 | -0.20313
90.5 | 592974100 | -1238040000 | -226.25 | 0 | 0 | -0.20222
91 | 602856800 | -1244880000 | -227.5 | 0 | 0 | -0.20126
91.5 | 612848700 | -1251720000 | -228.75 | 0 | 0 | -0.20027
92 | 622950400 | -1258560000 | -230 | 0 | 0 | -0.19925
92.5 | 633162500 | -1265400000 | -231.25 | 0 | 0 | -0.19819
93 | 643485600 | -1272240000 | -232.5 | 0 | 0 | -0.1971
93.5 | 653920300 | -1279080000 | -233.75 | 0 | 0 | -0.19597
94 | 664467200 | -1285920000 | -235 | 0 | 0 | -0.19481
94.5 | 675126900 | -1292760000 | -236.25 | 0 | 0 | -0.19362
95 | 685900000 | -1299600000 | -237.5 | 0 | 0 | -0.19238
95.5 | 696787100 | -1306440000 | -238.75 | 0 | 0 | -0.19111
96 | 707788800 | -1313280000 | -240 | 0 | 0 | -0.18981
96.5 | 718905700 | -1320120000 | -241.25 | 0 | 0 | -0.18847
97 | 730138400 | -1326960000 | -242.5 | 0 | 0 | -0.18709
97.5 | 741487500 | -1333800000 | -243.75 | 0 | 0 | -0.18568
98 | 752953600 | -1340640000 | -245 | 0 | 0 | -0.18423
98.5 | 764537300 | -1347480000 | -246.25 | 0 | 0 | -0.18274
99 | 776239200 | -1354320000 | -247.5 | 0 | 0 | -0.18122
99.5 | 788059900 | -1361160000 | -248.75 | 0 | 0 | -0.17966
100 | 800000000 | -1368000000 | -250 | 0 | 0 | -0.17806
100.5 | 812060100 | -1374840000 | -251.25 | 0 | 0 | -0.17642
101 | 824240800 | -1381680000 | -252.5 | 0 | 0 | -0.17475
101.5 | 836542700 | -1388520000 | -253.75 | 0 | 0 | -0.17303
102 | 848966400 | -1395360000 | -255 | 0 | 0 | -0.17128
102.5 | 861512500 | -1402200000 | -256.25 | 0 | 0 | -0.16949
103 | 874181600 | -1409040000 | -257.5 | 0 | 0 | -0.16767
103.5 | 886974300 | -1415880000 | -258.75 | 0 | 0 | -0.1658
104 | 899891200 | -1422720000 | -260 | 0 | 0 | -0.1639
104.5 | 912932900 | -1429560000 | -261.25 | 0 | 0 | -0.16195
105 | 926100000 | -1436400000 | -262.5 | 0 | 0 | -0.15997
105.5 | 939393100 | -1443240000 | -263.75 | 0 | 0 | -0.15795
106 | 952812800 | -1450080000 | -265 | 0 | 0 | -0.15588
106.5 | 966359700 | -1456920000 | -266.25 | 0 | 0 | -0.15378
107 | 980034400 | -1463760000 | -267.5 | 0 | 0 | -0.15164
107.5 | 993837500 | -1470600000 | -268.75 | 0 | 0 | -0.14946
108 | 1007769600 | -1477440000 | -270 | 0 | 0 | -0.14723
108.5 | 1021831300 | -1484280000 | -271.25 | 0 | 0 | -0.14497
109 | 1036023200 | -1491120000 | -272.5 | 0 | 0 | -0.14266
109.5 | 1050345900 | -1497960000 | -273.75 | 0 | 0 | -0.14032
110 | 1064800000 | -1504800000 | -275 | 0 | 0 | -0.13793
110.5 | 1079386100 | -1511640000 | -276.25 | 0 | 0 | -0.1355
111 | 1094104800 | -1518480000 | -277.5 | 0 | 0 | -0.13303
111.5 | 1108956700 | -1525320000 | -278.75 | 0 | 0 | -0.13052
112 | 1123942400 | -1532160000 | -280 | 0 | 0 | -0.12797
112.5 | 1139062500 | -1539000000 | -281.25 | 0 | 0 | -0.12537
113 | 1154317600 | -1545840000 | -282.5 | 0 | 0 | -0.12273
113.5 | 1169708300 | -1552680000 | -283.75 | 0 | 0 | -0.12005
114 | 1185235200 | -1559520000 | -285 | 0 | 0 | -0.11733
114.5 | 1200898900 | -1566360000 | -286.25 | 0 | 0 | -0.11456
115 | 1216700000 | -1573200000 | -287.5 | 0 | 0 | -0.11176
115.5 | 1232639100 | -1580040000 | -288.75 | 0 | 0 | -0.1089
116 | 1248716800 | -1586880000 | -290 | 0 | 0 | -0.10601
116.5 | 1264933700 | -1593720000 | -291.25 | 0 | 0 | -0.10307
117 | 1281290400 | -1600560000 | -292.5 | 0 | 0 | -0.10008
117.5 | 1297787500 | -1607400000 | -293.75 | 0 | 0 | -0.097057
118 | 1314425600 | -1614240000 | -295 | 0 | 0 | -0.093986
118.5 | 1331205300 | -1621080000 | -296.25 | 0 | 0 | -0.09087
119 | 1348127200 | -1627920000 | -297.5 | 0 | 0 | -0.087709
119.5 | 1365191900 | -1634760000 | -298.75 | 0 | 0 | -0.084504
120 | 1382400000 | -1641600000 | -300 | 0 | 0 | -0.081254
120.5 | 1399752100 | -1648440000 | -301.25 | 0.15625 | 0 | -0.077959
121 | 1417248800 | -1655280000 | -302.5 | 2.5 | 0 | -0.074618
121.5 | 1434890700 | -1662120000 | -303.75 | 12.6562 | 0 | -0.071232
122 | 1452678400 | -1668960000 | -305 | 40 | 0 | -0.0678
122.5 | 1470612500 | -1675800000 | -306.25 | 97.6562 | 0 | -0.064322
123 | 1488693600 | -1682640000 | -307.5 | 202.5 | 0 | -0.060798
123.5 | 1506922300 | -1689480000 | -308.75 | 375.1562 | 0 | -0.057228
124 | 1525299200 | -1696320000 | -310 | 640 | 0 | -0.053611
124.5 | 1543824900 | -1703160000 | -311.25 | 1025.1562 | 0 | -0.049948
125 | 1562500000 | -1710000000 | -312.5 | 1562.5 | 0 | -0.046238
125.5 | 1581325100 | -1716840000 | -313.75 | 2287.6562 | 0 | -0.042481
126 | 1600300800 | -1723680000 | -315 | 3240 | 0 | -0.038676
126.5 | 1619427700 | -1730520000 | -316.25 | 4462.6562 | 0 | -0.034824
127 | 1638706400 | -1737360000 | -317.5 | 6002.5 | 0 | -0.030924
127.5 | 1658137500 | -1744200000 | -318.75 | 7910.1562 | 0 | -0.026976
128 | 1677721600 | -1751040000 | -320 | 10240 | 0 | -0.022981
128.5 | 1697459300 | -1757880000 | -321.25 | 13050.1562 | 0 | -0.018937
129 | 1717351200 | -1764720000 | -322.5 | 16402.5 | 0 | -0.014844
129.5 | 1737397900 | -1771560000 | -323.75 | 20362.6562 | 0 | -0.010703
130 | 1757600000 | -1778400000 | -325 | 25000 | 0 | -0.0065126
130.5 | 1777958100 | -1785240000 | -326.25 | 30387.6562 | 0 | -0.0022733
131 | 1798472800 | -1792080000 | -327.5 | 36602.5 | 0 | 0.0020154
131.5 | 1819144700 | -1798920000 | -328.75 | 43725.1562 | 0 | 0.0063536
132 | 1839974400 | -1805760000 | -330 | 51840 | 0 | 0.010742
132.5 | 1860962500 | -1812600000 | -331.25 | 61035.1562 | 0 | 0.01518
133 | 1882109600 | -1819440000 | -332.5 | 71402.5 | 0 | 0.019668
133.5 | 1903416300 | -1826280000 | -333.75 | 83037.6562 | 0 | 0.024207
134 | 1924883200 | -1833120000 | -335 | 96040 | 0 | 0.028796
134.5 | 1946510900 | -1839960000 | -336.25 | 110512.6562 | 0 | 0.033436
135 | 1968300000 | -1846800000 | -337.5 | 126562.5 | 0 | 0.038127
135.5 | 1990251100 | -1853640000 | -338.75 | 144300.1562 | 0 | 0.04287
136 | 2012364800 | -1860480000 | -340 | 163840 | 0 | 0.047664
136.5 | 2034641700 | -1867320000 | -341.25 | 185300.1562 | 0 | 0.05251
137 | 2057082400 | -1874160000 | -342.5 | 208802.5 | 0 | 0.057408
137.5 | 2079687500 | -1881000000 | -343.75 | 234472.6562 | 0 | 0.062358
138 | 2102457600 | -1887840000 | -345 | 262440 | 0 | 0.06736
138.5 | 2125393300 | -1894680000 | -346.25 | 292837.6562 | 0 | 0.072416
139 | 2148495200 | -1901520000 | -347.5 | 325802.5 | 0 | 0.077524
139.5 | 2171763900 | -1908360000 | -348.75 | 361475.1562 | 0 | 0.082685
140 | 2195200000 | -1915200000 | -350 | 400000 | 0 | 0.0879
140.5 | 2218804100 | -1922040000 | -351.25 | 441525.1562 | 0 | 0.093168
141 | 2242576800 | -1928880000 | -352.5 | 486202.5 | 0 | 0.09849
141.5 | 2266518700 | -1935720000 | -353.75 | 534187.6562 | 0 | 0.10387
142 | 2290630400 | -1942560000 | -355 | 585640 | 0 | 0.1093
142.5 | 2314912500 | -1949400000 | -356.25 | 640722.6562 | 0 | 0.11478
143 | 2339365600 | -1956240000 | -357.5 | 699602.5 | 0 | 0.12032
143.5 | 2363990300 | -1963080000 | -358.75 | 762450.1562 | 0 | 0.12592
144 | 2388787200 | -1969920000 | -360 | 829440 | 0 | 0.13157
144.5 | 2413756900 | -1976760000 | -361.25 | 900750.1562 | 0 | 0.13727
145 | 2438900000 | -1983600000 | -362.5 | 976562.5 | 0 | 0.14303
145.5 | 2464217100 | -1990440000 | -363.75 | 1057062.6562 | 0 | 0.14885
146 | 2489708800 | -1997280000 | -365 | 1142440 | 0 | 0.15472
146.5 | 2515375700 | -2004120000 | -366.25 | 1232887.6562 | 0 | 0.16065
147 | 2541218400 | -2010960000 | -367.5 | 1328602.5 | 0 | 0.16664
147.5 | 2567237500 | -2017800000 | -368.75 | 1429785.1562 | 0 | 0.17269
148 | 2593433600 | -2024640000 | -370 | 1536640 | 0 | 0.17879
148.5 | 2619807300 | -2031480000 | -371.25 | 1649375.1562 | 0 | 0.18495
149 | 2646359200 | -2038320000 | -372.5 | 1768202.5 | 0 | 0.19116
149.5 | 2673089900 | -2045160000 | -373.75 | 1893337.6562 | 0 | 0.19744
150 | 2700000000 | -2052000000 | -375 | 2025000 | 0 | 0.20377
150.5 | 2727090100 | -2058840000 | -376.25 | 2163412.6562 | 0 | 0.21016
151 | 2754360800 | -2065680000 | -377.5 | 2308802.5 | 0 | 0.21661
151.5 | 2781812700 | -2072520000 | -378.75 | 2461400.1562 | 0 | 0.22312
152 | 2809446400 | -2079360000 | -380 | 2621440 | 0 | 0.22969
152.5 | 2837262500 | -2086200000 | -381.25 | 2789160.1562 | 0 | 0.23632
153 | 2865261600 | -2093040000 | -382.5 | 2964802.5 | 0 | 0.24301
153.5 | 2893444300 | -2099880000 | -383.75 | 3148612.6562 | 0 | 0.24975
154 | 2921811200 | -2106720000 | -385 | 3340840 | 0 | 0.25656
154.5 | 2950362900 | -2113560000 | -386.25 | 3541737.6562 | 0 | 0.26343
155 | 2979100000 | -2120400000 | -387.5 | 3751562.5 | 0 | 0.27036
155.5 | 3008023100 | -2127240000 | -388.75 | 3970575.1562 | 0 | 0.27735
156 | 3037132800 | -2134080000 | -390 | 4199040 | 0 | 0.2844
156.5 | 3066429700 | -2140920000 | -391.25 | 4437225.1562 | 0 | 0.29152
157 | 3095914400 | -2147760000 | -392.5 | 4685402.5 | 0 | 0.2987
157.5 | 3125587500 | -2154600000 | -393.75 | 4943847.6562 | 0 | 0.30593
158 | 3155449600 | -2161440000 | -395 | 5212840 | 0 | 0.31324
158.5 | 3185501300 | -2168280000 | -396.25 | 5492662.6562 | 0 | 0.3206
159 | 3215743200 | -2175120000 | -397.5 | 5783602.5 | 0 | 0.32803
159.5 | 3246175900 | -2181960000 | -398.75 | 6085950.1562 | 0 | 0.33552
160 | 3276800000 | -2188800000 | -400 | 6400000 | 0 | 0.34307
160.5 | 3307616100 | -2195640000 | -401.25 | 6726050.1562 | 0 | 0.35069
161 | 3338624800 | -2202480000 | -402.5 | 7064402.5 | 0 | 0.35837
161.5 | 3369826700 | -2209320000 | -403.75 | 7415362.6562 | 0 | 0.36612
162 | 3401222400 | -2216160000 | -405 | 7779240 | 0 | 0.37393
162.5 | 3432812500 | -2223000000 | -406.25 | 8156347.6562 | 0 | 0.38181
163 | 3464597600 | -2229840000 | -407.5 | 8547002.5 | 0 | 0.38975
163.5 | 3496578300 | -2236680000 | -408.75 | 8951525.1562 | 0 | 0.39776
164 | 3528755200 | -2243520000 | -410 | 9370240 | 0 | 0.40583
164.5 | 3561128900 | -2250360000 | -411.25 | 9803475.1562 | 0 | 0.41397
165 | 3593700000 | -2257200000 | -412.5 | 10251562.5 | 0 | 0.42218
165.5 | 3626469100 | -2264040000 | -413.75 | 10714837.6562 | 0 | 0.43045
166 | 3659436800 | -2270880000 | -415 | 11193640 | 0 | 0.43879
166.5 | 3692603700 | -2277720000 | -416.25 | 11688312.6562 | 0 | 0.4472
167 | 3725970400 | -2284560000 | -417.5 | 12199202.5 | 0 | 0.45568
167.5 | 3759537500 | -2291400000 | -418.75 | 12726660.1562 | 0 | 0.46422
168 | 3793305600 | -2298240000 | -420 | 13271040 | 0 | 0.47283
168.5 | 3827275300 | -2305080000 | -421.25 | 13832700.1562 | 0 | 0.48151
169 | 3861447200 | -2311920000 | -422.5 | 14412002.5 | 0 | 0.49026
169.5 | 3895821900 | -2318760000 | -423.75 | 15009312.6562 | 0 | 0.49908
170 | 3930400000 | -2325600000 | -425 | 15625000 | 0 | 0.50797
170.5 | 3965182100 | -2332440000 | -426.25 | 16259437.6562 | 0 | 0.51693
171 | 4000168800 | -2339280000 | -427.5 | 16913002.5 | 0 | 0.52596
171.5 | 4035360700 | -2346120000 | -428.75 | 17586075.1562 | 0 | 0.53506
172 | 4070758400 | -2352960000 | -430 | 18279040 | 0 | 0.54422
172.5 | 4106362500 | -2359800000 | -431.25 | 18992285.1562 | 0 | 0.55347
173 | 4142173600 | -2366640000 | -432.5 | 19726202.5 | 0 | 0.56278
173.5 | 4178192300 | -2373480000 | -433.75 | 20481187.6562 | 0 | 0.57216
174 | 4214419200 | -2380320000 | -435 | 21257640 | 0 | 0.58162
174.5 | 4250854900 | -2387160000 | -436.25 | 22055962.6562 | 0 | 0.59114
175 | 4287500000 | -2394000000 | -437.5 | 22876562.5 | 0 | 0.60074
175.5 | 4324355100 | -2400840000 | -438.75 | 23719850.1562 | 0 | 0.61042
176 | 4361420800 | -2407680000 | -440 | 24586240 | 0 | 0.62017
176.5 | 4398697700 | -2414520000 | -441.25 | 25476150.1562 | 0 | 0.62999
177 | 4436186400 | -2421360000 | -442.5 | 26390002.5 | 0 | 0.63988
177.5 | 4473887500 | -2428200000 | -443.75 | 27328222.6562 | 0 | 0.64985
178 | 4511801600 | -2435040000 | -445 | 28291240 | 0 | 0.65989
178.5 | 4549929300 | -2441880000 | -446.25 | 29279487.6562 | 0 | 0.67001
179 | 4588271200 | -2448720000 | -447.5 | 30293402.5 | 0 | 0.6802
179.5 | 4626827900 | -2455560000 | -448.75 | 31333425.1562 | 0 | 0.69047
180 | 4665600000 | -2462400000 | -450 | 32400000 | 0 | 0.70081
180.5 | 4704588100 | -2469240000 | -451.25 | 33493575.1562 | 0 | 0.71124
181 | 4743792800 | -2476080000 | -452.5 | 34614602.5 | 0 | 0.72173
181.5 | 4783214700 | -2482920000 | -453.75 | 35763537.6562 | 0 | 0.73231
182 | 4822854400 | -2489760000 | -455 | 36940840 | 0 | 0.74296
182.5 | 4862712500 | -2496600000 | -456.25 | 38146972.6562 | 0 | 0.75369
183 | 4902789600 | -2503440000 | -457.5 | 39382402.5 | 0 | 0.76449
183.5 | 4943086300 | -2510280000 | -458.75 | 40647600.1562 | 0 | 0.77538
184 | 4983603200 | -2517120000 | -460 | 41943040 | 0 | 0.78634
184.5 | 5024340900 | -2523960000 | -461.25 | 43269200.1562 | 0 | 0.79738
185 | 5065300000 | -2530800000 | -462.5 | 44626562.5 | 0 | 0.8085
185.5 | 5106481100 | -2537640000 | -463.75 | 46015612.6562 | 0 | 0.8197
186 | 5147884800 | -2544480000 | -465 | 47436840 | 0 | 0.83098
186.5 | 5189511700 | -2551320000 | -466.25 | 48890737.6562 | 0 | 0.84235
187 | 5231362400 | -2558160000 | -467.5 | 50377802.5 | 0 | 0.85379
187.5 | 5273437500 | -2565000000 | -468.75 | 51898535.1562 | 0 | 0.86531
188 | 5315737600 | -2571840000 | -470 | 53453440 | 0 | 0.87691
188.5 | 5358263300 | -2578680000 | -471.25 | 55043025.1562 | 0 | 0.8886
189 | 5401015200 | -2585520000 | -472.5 | 56667802.5 | 0 | 0.90036
189.5 | 5443993900 | -2592360000 | -473.75 | 58328287.6562 | 0 | 0.91221
190 | 5487200000 | -2599200000 | -475 | 60025000 | 0 | 0.92415
190.5 | 5530634100 | -2606040000 | -476.25 | 61758462.6562 | 0 | 0.93616
191 | 5574296800 | -2612880000 | -477.5 | 63529202.5 | 0 | 0.94826
191.5 | 5618188700 | -2619720000 | -478.75 | 65337750.1562 | 0 | 0.96044
192 | 5662310400 | -2626560000 | -480 | 67184640 | 0 | 0.97271
192.5 | 5706662500 | -2633400000 | -481.25 | 69070410.1562 | 0 | 0.98506
193 | 5751245600 | -2640240000 | -482.5 | 70995602.5 | 0 | 0.99749
193.5 | 5796060300 | -2647080000 | -483.75 | 72960762.6562 | 0 | 1.01
194 | 5841107200 | -2653920000 | -485 | 74966440 | 0 | 1.0226
194.5 | 5886386900 | -2660760000 | -486.25 | 77013187.6562 | 0 | 1.0353
195 | 5931900000 | -2667600000 | -487.5 | 79101562.5 | 0 | 1.0481
195.5 | 5977647100 | -2674440000 | -488.75 | 81232125.1562 | 0 | 1.061
196 | 6023628800 | -2681280000 | -490 | 83405440 | 0 | 1.0739
196.5 | 6069845700 | -2688120000 | -491.25 | 85622075.1562 | 0 | 1.0869
197 | 6116298400 | -2694960000 | -492.5 | 87882602.5 | 0 | 1.1001
197.5 | 6162987500 | -2701800000 | -493.75 | 90187597.6562 | 0 | 1.1133
198 | 6209913600 | -2708640000 | -495 | 92537640 | 0 | 1.1266
198.5 | 6257077300 | -2715480000 | -496.25 | 94933312.6562 | 0 | 1.14
199 | 6304479200 | -2722320000 | -497.5 | 97375202.5 | 0 | 1.1535
199.5 | 6352119900 | -2729160000 | -498.75 | 99863900.1562 | 0 | 1.167
200 | 6400000000 | -2736000000 | -500 | 102400000 | 0 | 1.1807
200.5 | 6448120100 | -2742840000 | -501.25 | 104984100.1562 | 0 | 1.1944
201 | 6496480800 | -2749680000 | -502.5 | 107616802.5 | 0 | 1.2083
201.5 | 6545082700 | -2756520000 | -503.75 | 110298712.6562 | 0 | 1.2222
202 | 6593926400 | -2763360000 | -505 | 113030440 | 0 | 1.2362
202.5 | 6643012500 | -2770200000 | -506.25 | 115812597.6562 | 0 | 1.2504
203 | 6692341600 | -2777040000 | -507.5 | 118645802.5 | 0 | 1.2646
203.5 | 6741914300 | -2783880000 | -508.75 | 121530675.1562 | 0 | 1.2789
204 | 6791731200 | -2790720000 | -510 | 124467840 | 0 | 1.2933
204.5 | 6841792900 | -2797560000 | -511.25 | 127457925.1562 | 0 | 1.3077
205 | 6892100000 | -2804400000 | -512.5 | 130501562.5 | 0 | 1.3223
205.5 | 6942653100 | -2811240000 | -513.75 | 133599387.6562 | 0 | 1.337
206 | 6993452800 | -2818080000 | -515 | 136752040 | 0 | 1.3518
206.5 | 7044499700 | -2824920000 | -516.25 | 139960162.6562 | 0 | 1.3666
207 | 7095794400 | -2831760000 | -517.5 | 143224402.5 | 0 | 1.3816
207.5 | 7147337500 | -2838600000 | -518.75 | 146545410.1562 | 0 | 1.3966
208 | 7199129600 | -2845440000 | -520 | 149923840 | 0 | 1.4118
208.5 | 7251171300 | -2852280000 | -521.25 | 153360350.1562 | 0 | 1.427
209 | 7303463200 | -2859120000 | -522.5 | 156855602.5 | 0 | 1.4424
209.5 | 7356005900 | -2865960000 | -523.75 | 160410262.6562 | 0 | 1.4578
210 | 7408800000 | -2872800000 | -525 | 164025000 | 0 | 1.4734
210.5 | 7461846100 | -2879640000 | -526.25 | 167700487.6562 | 0 | 1.489
211 | 7515144800 | -2886480000 | -527.5 | 171437402.5 | 0 | 1.5047
211.5 | 7568696700 | -2893320000 | -528.75 | 175236425.1562 | 0 | 1.5206
212 | 7622502400 | -2900160000 | -530 | 179098240 | 0 | 1.5365
212.5 | 7676562500 | -2907000000 | -531.25 | 183023535.1562 | 0 | 1.5525
213 | 7730877600 | -2913840000 | -532.5 | 187013002.5 | 0 | 1.5687
213.5 | 7785448300 | -2920680000 | -533.75 | 191067337.6562 | 0 | 1.5849
214 | 7840275200 | -2927520000 | -535 | 195187240 | 0 | 1.6012
214.5 | 7895358900 | -2934360000 | -536.25 | 199373412.6562 | 0 | 1.6177
215 | 7950700000 | -2941200000 | -537.5 | 203626562.5 | 0 | 1.6342
215.5 | 8006299100 | -2948040000 | -538.75 | 207947400.1562 | 0 | 1.6508
216 | 8062156800 | -2954880000 | -540 | 212336640 | 0 | 1.6676
216.5 | 8118273700 | -2961720000 | -541.25 | 216795000.1562 | 0 | 1.6844
217 | 8174650400 | -2968560000 | -542.5 | 221323202.5 | 0 | 1.7014
217.5 | 8231287500 | -2975400000 | -543.75 | 225921972.6562 | 0 | 1.7184
218 | 8288185600 | -2982240000 | -545 | 230592040 | 0 | 1.7356
218.5 | 8345345300 | -2989080000 | -546.25 | 235334137.6562 | 0 | 1.7529
219 | 8402767200 | -2995920000 | -547.5 | 240149002.5 | 0 | 1.7702
219.5 | 8460451900 | -3002760000 | -548.75 | 245037375.1562 | 0 | 1.7877
220 | 8518400000 | -3009600000 | -550 | 250000000 | 0 | 1.8053
220.5 | 8576612100 | -3016440000 | -551.25 | 255037625.1562 | 0 | 1.8229
221 | 8635088800 | -3023280000 | -552.5 | 260151002.5 | 0 | 1.8407
221.5 | 8693830700 | -3030120000 | -553.75 | 265340887.6562 | 0 | 1.8586
222 | 8752838400 | -3036960000 | -555 | 270608040 | 0 | 1.8766
222.5 | 8812112500 | -3043800000 | -556.25 | 275953222.6562 | 0 | 1.8948
223 | 8871653600 | -3050640000 | -557.5 | 281377202.5 | 0 | 1.913
223.5 | 8931462300 | -3057480000 | -558.75 | 286880750.1562 | 0 | 1.9313
224 | 8991539200 | -3064320000 | -560 | 292464640 | 0 | 1.9497
224.5 | 9051884900 | -3071160000 | -561.25 | 298129650.1562 | 0 | 1.9683
225 | 9112500000 | -3078000000 | -562.5 | 303876562.5 | 0 | 1.987
225.5 | 9173385100 | -3084840000 | -563.75 | 309706162.6562 | 0 | 2.0057
226 | 9234540800 | -3091680000 | -565 | 315619240 | 0 | 2.0246
226.5 | 9295967700 | -3098520000 | -566.25 | 321616587.6562 | 0 | 2.0436
227 | 9357666400 | -3105360000 | -567.5 | 327699002.5 | 0 | 2.0627
227.5 | 9419637500 | -3112200000 | -568.75 | 333867285.1562 | 0 | 2.0819
228 | 9481881600 | -3119040000 | -570 | 340122240 | 0 | 2.1012
228.5 | 9544399300 | -3125880000 | -571.25 | 346464675.1562 | 0 | 2.1207
229 | 9607191200 | -3132720000 | -572.5 | 352895402.5 | 0 | 2.1402
229.5 | 9670257900 | -3139560000 | -573.75 | 359415237.6562 | 0 | 2.1599
230 | 9733600000 | -3146400000 | -575 | 366025000 | 0 | 2.1797
230.5 | 9797218100 | -3153240000 | -576.25 | 372725512.6562 | 0 | 2.1996
231 | 9861112800 | -3160080000 | -577.5 | 379517602.5 | 0 | 2.2196
231.5 | 9925284700 | -3166920000 | -578.75 | 386402100.1562 | 0 | 2.2397
232 | 9989734400 | -3173760000 | -580 | 393379840 | 0 | 2.26
232.5 | 10054462500 | -3180600000 | -581.25 | 400451660.1562 | 0 | 2.2803
233 | 10119469600 | -3187440000 | -582.5 | 407618402.5 | 0 | 2.3008
233.5 | 10184756300 | -3194280000 | -583.75 | 414880912.6562 | 0 | 2.3214
234 | 10250323200 | -3201120000 | -585 | 422240040 | 0 | 2.3421
234.5 | 10316170900 | -3207960000 | -586.25 | 429696637.6562 | 0 | 2.363
235 | 10382300000 | -3214800000 | -587.5 | 437251562.5 | 0 | 2.3839
235.5 | 10448711100 | -3221640000 | -588.75 | 444905675.1562 | 0 | 2.405
236 | 10515404800 | -3228480000 | -590 | 452659840 | 0 | 2.4262
236.5 | 10582381700 | -3235320000 | -591.25 | 460514925.1562 | 0 | 2.4475
237 | 10649642400 | -3242160000 | -592.5 | 468471802.5 | 0 | 2.469
237.5 | 10717187500 | -3249000000 | -593.75 | 476531347.6562 | 0 | 2.4905
238 | 10785017600 | -3255840000 | -595 | 484694440 | 0 | 2.5122
238.5 | 10853133300 | -3262680000 | -596.25 | 492961962.6562 | 0 | 2.534
239 | 10921535200 | -3269520000 | -597.5 | 501334802.5 | 0 | 2.5559
239.5 | 10990223900 | -3276360000 | -598.75 | 509813850.1562 | 0 | 2.578
240 | 11059200000 | -3283200000 | -600 | 518400000 | 0 | 2.6001
240.5 | 11128464100 | -3290040000 | -601.25 | 527094150.1562 | 75 | 2.6224
241 | 11198016800 | -3296880000 | -602.5 | 535897202.5 | 600 | 2.6448
241.5 | 11267858700 | -3303720000 | -603.75 | 544810062.6562 | 2025 | 2.6674
242 | 11337990400 | -3310560000 | -605 | 553833640 | 4800 | 2.6901
242.5 | 11408412500 | -3317400000 | -606.25 | 562968847.6562 | 9375 | 2.7128
243 | 11479125600 | -3324240000 | -607.5 | 572216602.5 | 16200 | 2.7358
243.5 | 11550130300 | -3331080000 | -608.75 | 581577825.1562 | 25725 | 2.7588
244 | 11621427200 | -3337920000 | -610 | 591053440 | 38400 | 2.782
244.5 | 11693016900 | -3344760000 | -611.25 | 600644375.1562 | 54675 | 2.8053
245 | 11764900000 | -3351600000 | -612.5 | 610351562.5 | 75000 | 2.8288
245.5 | 11837077100 | -3358440000 | -613.75 | 620175937.6562 | 99825 | 2.8523
246 | 11909548800 | -3365280000 | -615 | 630118440 | 129600 | 2.876
246.5 | 11982315700 | -3372120000 | -616.25 | 640180012.6562 | 164775 | 2.8999
247 | 12055378400 | -3378960000 | -617.5 | 650361602.5 | 205800 | 2.9238
247.5 | 12128737500 | -3385800000 | -618.75 | 660664160.1562 | 253125 | 2.9479
248 | 12202393600 | -3392640000 | -620 | 671088640 | 307200 | 2.9721
248.5 | 12276347300 | -3399480000 | -621.25 | 681636000.1562 | 368475 | 2.9965
249 | 12350599200 | -3406320000 | -622.5 | 692307202.5 | 437400 | 3.021
249.5 | 12425149900 | -3413160000 | -623.75 | 703103212.6562 | 514425 | 3.0456
250 | 12500000000 | -3420000000 | -625 | 714025000 | 600000 | 3.0704
250.5 | 12575150100 | -3426840000 | -626.25 | 725073537.6562 | 694575 | 3.0953
251 | 12650600800 | -3433680000 | -627.5 | 736249802.5 | 798600 | 3.1204
251.5 | 12726352700 | -3440520000 | -628.75 | 747554775.1562 | 912525 | 3.1455
252 | 12802406400 | -3447360000 | -630 | 758989440 | 1036800 | 3.1709
252.5 | 12878762500 | -3454200000 | -631.25 | 770554785.1562 | 1171875 | 3.1963
253 | 12955421600 | -3461040000 | -632.5 | 782251802.5 | 1318200 | 3.2219
253.5 | 13032384300 | -3467880000 | -633.75 | 794081487.6562 | 1476225 | 3.2477
254 | 13109651200 | -3474720000 | -635 | 806044840 | 1646400 | 3.2735
254.5 | 13187222900 | -3481560000 | -636.25 | 818142862.6562 | 1829175 | 3.2996
255 | 13265100000 | -3488400000 | -637.5 | 830376562.5 | 2025000 | 3.3257
255.5 | 13343283100 | -3495240000 | -638.75 | 842746950.1562 | 2234325 | 3.352
256 | 13421772800 | -3502080000 | -640 | 855255040 | 2457600 | 3.3785
256.5 | 13500569700 | -3508920000 | -641.25 | 867901850.1562 | 2695275 | 3.4051
257 | 13579674400 | -3515760000 | -642.5 | 880688402.5 | 2947800 | 3.4318
257.5 | 13659087500 | -3522600000 | -643.75 | 893615722.6562 | 3215625 | 3.4587
258 | 13738809600 | -3529440000 | -645 | 906684840 | 3499200 | 3.4858
258.5 | 13818841300 | -3536280000 | -646.25 | 919896787.6562 | 3798975 | 3.5129
259 | 13899183200 | -3543120000 | -647.5 | 933252602.5 | 4115400 | 3.5403
259.5 | 13979835900 | -3549960000 | -648.75 | 946753325.1562 | 4448925 | 3.5677
260 | 14060800000 | -3556800000 | -650 | 960400000 | 4800000 | 3.5954
260.5 | 14142076100 | -3563640000 | -651.25 | 974193675.1562 | 5169075 | 3.6231
261 | 14223664800 | -3570480000 | -652.5 | 988135402.5 | 5556600 | 3.6511
261.5 | 14305566700 | -3577320000 | -653.75 | 1002226237.6562 | 5963025 | 3.6791
262 | 14387782400 | -3584160000 | -655 | 1016467240 | 6388800 | 3.7074
262.5 | 14470312500 | -3591000000 | -656.25 | 1030859472.6562 | 6834375 | 3.7357
263 | 14553157600 | -3597840000 | -657.5 | 1045404002.5 | 7300200 | 3.7643
263.5 | 14636318300 | -3604680000 | -658.75 | 1060101900.1562 | 7786725 | 3.793
264 | 14719795200 | -3611520000 | -660 | 1074954240 | 8294400 | 3.8218
264.5 | 14803588900 | -3618360000 | -661.25 | 1089962100.1562 | 8823675 | 3.8508
265 | 14887700000 | -3625200000 | -662.5 | 1105126562.5 | 9375000 | 3.8799
265.5 | 14972129100 | -3632040000 | -663.75 | 1120448712.6562 | 9948825 | 3.9092
266 | 15056876800 | -3638880000 | -665 | 1135929640 | 10545600 | 3.9387
266.5 | 15141943700 | -3645720000 | -666.25 | 1151570437.6562 | 11165775 | 3.9683
267 | 15227330400 | -3652560000 | -667.5 | 1167372202.5 | 11809800 | 3.9981
267.5 | 15313037500 | -3659400000 | -668.75 | 1183336035.1562 | 12478125 | 4.028
268 | 15399065600 | -3666240000 | -670 | 1199463040 | 13171200 | 4.0581
268.5 | 15485415300 | -3673080000 | -671.25 | 1215754325.1562 | 13889475 | 4.0884
269 | 15572087200 | -3679920000 | -672.5 | 1232211002.5 | 14633400 | 4.1188
269.5 | 15659081900 | -3686760000 | -673.75 | 1248834187.6562 | 15403425 | 4.1494
270 | 15746400000 | -3693600000 | -675 | 1265625000 | 16200000 | 4.1801
270.5 | 15834042100 | -3700440000 | -676.25 | 1282584562.6562 | 17023575 | 4.211
271 | 15922008800 | -3707280000 | -677.5 | 1299714002.5 | 17874600 | 4.2421
271.5 | 16010300700 | -3714120000 | -678.75 | 1317014450.1562 | 18753525 | 4.2733
272 | 16098918400 | -3720960000 | -680 | 1334487040 | 19660800 | 4.3047
272.5 | 16187862500 | -3727800000 | -681.25 | 1352132910.1562 | 20596875 | 4.3363
273 | 16277133600 | -3734640000 | -682.5 | 1369953202.5 | 21562200 | 4.368
273.5 | 16366732300 | -3741480000 | -683.75 | 1387949062.6562 | 22557225 | 4.3999
274 | 16456659200 | -3748320000 | -685 | 1406121640 | 23582400 | 4.432
274.5 | 16546914900 | -3755160000 | -686.25 | 1424472087.6562 | 24638175 | 4.4642
275 | 16637500000 | -3762000000 | -687.5 | 1443001562.5 | 25725000 | 4.4966
275.5 | 16728415100 | -3768840000 | -688.75 | 1461711225.1562 | 26843325 | 4.5292
276 | 16819660800 | -3775680000 | -690 | 1480602240 | 27993600 | 4.5619
276.5 | 16911237700 | -3782520000 | -691.25 | 1499675775.1562 | 29176275 | 4.5948
277 | 17003146400 | -3789360000 | -692.5 | 1518933002.5 | 30391800 | 4.6279
277.5 | 17095387500 | -3796200000 | -693.75 | 1538375097.6562 | 31640625 | 4.6612
278 | 17187961600 | -3803040000 | -695 | 1558003240 | 32923200 | 4.6946
278.5 | 17280869300 | -3809880000 | -696.25 | 1577818612.6562 | 34239975 | 4.7282
279 | 17374111200 | -3816720000 | -697.5 | 1597822402.5 | 35591400 | 4.762
279.5 | 17467687900 | -3823560000 | -698.75 | 1618015800.1562 | 36977925 | 4.796
280 | 17561600000 | -3830400000 | -700 | 1638400000 | 38400000 | 4.8301
280.5 | 17655848100 | -3837240000 | -701.25 | 1658976200.1562 | 39858075 | 4.8644
281 | 17750432800 | -3844080000 | -702.5 | 1679745602.5 | 41352600 | 4.8989
281.5 | 17845354700 | -3850920000 | -703.75 | 1700709412.6562 | 42884025 | 4.9336
282 | 17940614400 | -3857760000 | -705 | 1721868840 | 44452800 | 4.9684
282.5 | 18036212500 | -3864600000 | -706.25 | 1743225097.6562 | 46059375 | 5.0034
283 | 18132149600 | -3871440000 | -707.5 | 1764779402.5 | 47704200 | 5.0386
283.5 | 18228426300 | -3878280000 | -708.75 | 1786532975.1562 | 49387725 | 5.074
284 | 18325043200 | -3885120000 | -710 | 1808487040 | 51110400 | 5.1096
284.5 | 18422000900 | -3891960000 | -711.25 | 1830642825.1562 | 52872675 | 5.1453
285 | 18519300000 | -3898800000 | -712.5 | 1853001562.5 | 54675000 | 5.1812
285.5 | 18616941100 | -3905640000 | -713.75 | 1875564487.6562 | 56517825 | 5.2174
286 | 18714924800 | -3912480000 | -715 | 1898332840 | 58401600 | 5.2537
286.5 | 18813251700 | -3919320000 | -716.25 | 1921307862.6562 | 60326775 | 5.2901
287 | 18911922400 | -3926160000 | -717.5 | 1944490802.5 | 62293800 | 5.3268
287.5 | 19010937500 | -3933000000 | -718.75 | 1967882910.1562 | 64303125 | 5.3637
288 | 19110297600 | -3939840000 | -720 | 1991485440 | 66355200 | 5.4007
288.5 | 19210003300 | -3946680000 | -721.25 | 2015299650.1562 | 68450475 | 5.438
289 | 19310055200 | -3953520000 | -722.5 | 2039326802.5 | 70589400 | 5.4754
289.5 | 19410453900 | -3960360000 | -723.75 | 2063568162.6562 | 72772425 | 5.513
290 | 19511200000 | -3967200000 | -725 | 2088025000 | 75000000 | 5.5508
290.5 | 19612294100 | -3974040000 | -726.25 | 2112698587.6562 | 77272575 | 5.5888
291 | 19713736800 | -3980880000 | -727.5 | 2137590202.5 | 79590600 | 5.627
291.5 | 19815528700 | -3987720000 | -728.75 | 2162701125.1562 | 81954525 | 5.6653
292 | 19917670400 | -3994560000 | -730 | 2188032640 | 84364800 | 5.7039
292.5 | 20020162500 | -4001400000 | -731.25 | 2213586035.1562 | 86821875 | 5.7427
293 | 20123005600 | -4008240000 | -732.5 | 2239362602.5 | 89326200 | 5.7816
293.5 | 20226200300 | -4015080000 | -733.75 | 2265363637.6562 | 91878225 | 5.8208
294 | 20329747200 | -4021920000 | -735 | 2291590440 | 94478400 | 5.8602
294.5 | 20433646900 | -4028760000 | -736.25 | 2318044312.6562 | 97127175 | 5.8997
295 | 20537900000 | -4035600000 | -737.5 | 2344726562.5 | 99825000 | 5.9395
295.5 | 20642507100 | -4042440000 | -738.75 | 2371638500.1562 | 102572325 | 5.9794
296 | 20747468800 | -4049280000 | -740 | 2398781440 | 105369600 | 6.0195
296.5 | 20852785700 | -4056120000 | -741.25 | 2426156700.1562 | 108217275 | 6.0599
297 | 20958458400 | -4062960000 | -742.5 | 2453765602.5 | 111115800 | 6.1004
297.5 | 21064487500 | -4069800000 | -743.75 | 2481609472.6562 | 114065625 | 6.1412
298 | 21170873600 | -4076640000 | -745 | 2509689640 | 117067200 | 6.1821
298.5 | 21277617300 | -4083480000 | -746.25 | 2538007437.6562 | 120120975 | 6.2233
299 | 21384719200 | -4090320000 | -747.5 | 2566564202.5 | 123227400 | 6.2646
299.5 | 21492179900 | -4097160000 | -748.75 | 2595361275.1562 | 126386925 | 6.3062
300 | 21600000000 | -4104000000 | -750 | 2624400000 | 129600000 | 6.348
300.5 | 21708180100 | -4110840000 | -751.25 | 2653681725.1562 | 132867075 | 6.3899
301 | 21816720800 | -4117680000 | -752.5 | 2683207802.5 | 136188600 | 6.4321
301.5 | 21925622700 | -4124520000 | -753.75 | 2712979587.6562 | 139565025 | 6.4745
302 | 22034886400 | -4131360000 | -755 | 2742998440 | 142996800 | 6.5171
302.5 | 22144512500 | -4138200000 | -756.25 | 2773265722.6562 | 146484375 | 6.5599
303 | 22254501600 | -4145040000 | -757.5 | 2803782802.5 | 150028200 | 6.6029
303.5 | 22364854300 | -4151880000 | -758.75 | 2834551050.1562 | 153628725 | 6.6461
304 | 22475571200 | -4158720000 | -760 | 2865571840 | 157286400 | 6.6896
304.5 | 22586652900 | -4165560000 | -761.25 | 2896846550.1562 | 161001675 | 6.7332
305 | 22698100000 | -4172400000 | -762.5 | 2928376562.5 | 164775000 | 6.7771
305.5 | 22809913100 | -4179240000 | -763.75 | 2960163262.6562 | 168606825 | 6.8211
306 | 22922092800 | -4186080000 | -765 | 2992208040 | 172497600 | 6.8654
306.5 | 23034639700 | -4192920000 | -766.25 | 3024512287.6562 | 176447775 | 6.9099
307 | 23147554400 | -4199760000 | -767.5 | 3057077402.5 | 180457800 | 6.9546
307.5 | 23260837500 | -4206600000 | -768.75 | 3089904785.1562 | 184528125 | 6.9996
308 | 23374489600 | -4213440000 | -770 | 3122995840 | 188659200 | 7.0447
308.5 | 23488511300 | -4220280000 | -771.25 | 3156351975.1562 | 192851475 | 7.0901
309 | 23602903200 | -4227120000 | -772.5 | 3189974602.5 | 197105400 | 7.1357
309.5 | 23717665900 | -4233960000 | -773.75 | 3223865137.6562 | 201421425 | 7.1815
310 | 23832800000 | -4240800000 | -775 | 3258025000 | 205800000 | 7.2275
310.5 | 23948306100 | -4247640000 | -776.25 | 3292455612.6562 | 210241575 | 7.2738
311 | 24064184800 | -4254480000 | -777.5 | 3327158402.5 | 214746600 | 7.3203
311.5 | 24180436700 | -4261320000 | -778.75 | 3362134800.1562 | 219315525 | 7.3669
312 | 24297062400 | -4268160000 | -780 | 3397386240 | 223948800 | 7.4139
312.5 | 24414062500 | -4275000000 | -781.25 | 3432914160.1562 | 228646875 | 7.461
313 | 24531437600 | -4281840000 | -782.5 | 3468720002.5 | 233410200 | 7.5084
313.5 | 24649188300 | -4288680000 | -783.75 | 3504805212.6562 | 238239225 | 7.556
314 | 24767315200 | -4295520000 | -785 | 3541171240 | 243134400 | 7.6038
314.5 | 24885818900 | -4302360000 | -786.25 | 3577819537.6562 | 248096175 | 7.6518
315 | 25004700000 | -4309200000 | -787.5 | 3614751562.5 | 253125000 | 7.7001
315.5 | 25123959100 | -4316040000 | -788.75 | 3651968775.1562 | 258221325 | 7.7486
316 | 25243596800 | -4322880000 | -790 | 3689472640 | 263385600 | 7.7974
316.5 | 25363613700 | -4329720000 | -791.25 | 3727264625.1562 | 268618275 | 7.8463
317 | 25484010400 | -4336560000 | -792.5 | 3765346202.5 | 273919800 | 7.8955
317.5 | 25604787500 | -4343400000 | -793.75 | 3803718847.6562 | 279290625 | 7.945
318 | 25725945600 | -4350240000 | -795 | 3842384040 | 284731200 | 7.9946
318.5 | 25847485300 | -4357080000 | -796.25 | 3881343262.6562 | 290241975 | 8.0445
319 | 25969407200 | -4363920000 | -797.5 | 3920598002.5 | 295823400 | 8.0946
319.5 | 26091711900 | -4370760000 | -798.75 | 3960149750.1562 | 301475925 | 8.145
320 | 26214400000 | -4377600000 | -800 | 4000000000 | 307200000 | 8.1956
320.5 | 26337472100 | -4384440000 | -801.25 | 4040150250.1562 | 312996075 | 8.2465
321 | 26460928800 | -4391280000 | -802.5 | 4080602002.5 | 318864600 | 8.2975
321.5 | 26584770700 | -4398120000 | -803.75 | 4121356762.6562 | 324806025 | 8.3488
322 | 26708998400 | -4404960000 | -805 | 4162416040 | 330820800 | 8.4004
322.5 | 26833612500 | -4411800000 | -806.25 | 4203781347.6562 | 336909375 | 8.4522
323 | 26958613600 | -4418640000 | -807.5 | 4245454202.5 | 343072200 | 8.5042
323.5 | 27084002300 | -4425480000 | -808.75 | 4287436125.1562 | 349309725 | 8.5565
324 | 27209779200 | -4432320000 | -810 | 4329728640 | 355622400 | 8.609
324.5 | 27335944900 | -4439160000 | -811.25 | 4372333275.1562 | 362010675 | 8.6618
325 | 27462500000 | -4446000000 | -812.5 | 4415251562.5 | 368475000 | 8.7148
325.5 | 27589445100 | -4452840000 | -813.75 | 4458485037.6562 | 375015825 | 8.7681
326 | 27716780800 | -4459680000 | -815 | 4502035240 | 381633600 | 8.8216
326.5 | 27844507700 | -4466520000 | -816.25 | 4545903712.6562 | 388328775 | 8.8753
327 | 27972626400 | -4473360000 | -817.5 | 4590092002.5 | 395101800 | 8.9293
327.5 | 28101137500 | -4480200000 | -818.75 | 4634601660.1562 | 401953125 | 8.9835
328 | 28230041600 | -4487040000 | -820 | 4679434240 | 408883200 | 9.038
328.5 | 28359339300 | -4493880000 | -821.25 | 4724591300.1562 | 415892475 | 9.0928
329 | 28489031200 | -4500720000 | -822.5 | 4770074402.5 | 422981400 | 9.1478
329.5 | 28619117900 | -4507560000 | -823.75 | 4815885112.6562 | 430150425 | 9.203
330 | 28749600000 | -4514400000 | -825 | 4862025000 | 437400000 | 9.2585
330.5 | 28880478100 | -4521240000 | -826.25 | 4908495637.6562 | 444730575 | 9.3143
331 | 29011752800 | -4528080000 | -827.5 | 4955298602.5 | 452142600 | 9.3703
331.5 | 29143424700 | -4534920000 | -828.75 | 5002435475.1562 | 459636525 | 9.4265
332 | 29275494400 | -4541760000 | -830 | 5049907840 | 467212800 | 9.483
332.5 | 29407962500 | -4548600000 | -831.25 | 5097717285.1562 | 474871875 | 9.5398
333 | 29540829600 | -4555440000 | -832.5 | 5145865402.5 | 482614200 | 9.5968
333.5 | 29674096300 | -4562280000 | -833.75 | 5194353787.6562 | 490440225 | 9.6541
334 | 29807763200 | -4569120000 | -835 | 5243184040 | 498350400 | 9.7117
334.5 | 29941830900 | -4575960000 | -836.25 | 5292357762.6562 | 506345175 | 9.7695
335 | 30076300000 | -4582800000 | -837.5 | 5341876562.5 | 514425000 | 9.8275
335.5 | 30211171100 | -4589640000 | -838.75 | 5391742050.1562 | 522590325 | 9.8859
336 | 30346444800 | -4596480000 | -840 | 5441955840 | 530841600 | 9.9444
336.5 | 30482121700 | -4603320000 | -841.25 | 5492519550.1562 | 539179275 | 10.0033
337 | 30618202400 | -4610160000 | -842.5 | 5543434802.5 | 547603800 | 10.0624
337.5 | 30754687500 | -4617000000 | -843.75 | 5594703222.6562 | 556115625 | 10.1218
338 | 30891577600 | -4623840000 | -845 | 5646326440 | 564715200 | 10.1814
338.5 | 31028873300 | -4630680000 | -846.25 | 5698306087.6562 | 573402975 | 10.2413
339 | 31166575200 | -4637520000 | -847.5 | 5750643802.5 | 582179400 | 10.3015
339.5 | 31304683900 | -4644360000 | -848.75 | 5803341225.1562 | 591044925 | 10.362
340 | 31443200000 | -4651200000 | -850 | 5856400000 | 600000000 | 10.4227
340.5 | 31582124100 | -4658040000 | -851.25 | 5909821775.1562 | 609045075 | 10.4837
341 | 31721456800 | -4664880000 | -852.5 | 5963608202.5 | 618180600 | 10.5449
341.5 | 31861198700 | -4671720000 | -853.75 | 6017760937.6562 | 627407025 | 10.6065
342 | 32001350400 | -4678560000 | -855 | 6072281640 | 636724800 | 10.6683
342.5 | 32141912500 | -4685400000 | -856.25 | 6127171972.6562 | 646134375 | 10.7304
343 | 32282885600 | -4692240000 | -857.5 | 6182433602.5 | 655636200 | 10.7927
343.5 | 32424270300 | -4699080000 | -858.75 | 6238068200.1562 | 665230725 | 10.8553
344 | 32566067200 | -4705920000 | -860 | 6294077440 | 674918400 | 10.9182
344.5 | 32708276900 | -4712760000 | -861.25 | 6350463000.1562 | 684699675 | 10.9814
345 | 32850900000 | -4719600000 | -862.5 | 6407226562.5 | 694575000 | 11.0449
345.5 | 32993937100 | -4726440000 | -863.75 | 6464369812.6562 | 704544825 | 11.1086
346 | 33137388800 | -4733280000 | -865 | 6521894440 | 714609600 | 11.1726
346.5 | 33281255700 | -4740120000 | -866.25 | 6579802137.6562 | 724769775 | 11.2369
347 | 33425538400 | -4746960000 | -867.5 | 6638094602.5 | 735025800 | 11.3015
347.5 | 33570237500 | -4753800000 | -868.75 | 6696773535.1562 | 745378125 | 11.3663
348 | 33715353600 | -4760640000 | -870 | 6755840640 | 755827200 | 11.4315
348.5 | 33860887300 | -4767480000 | -871.25 | 6815297625.1562 | 766373475 | 11.4969
349 | 34006839200 | -4774320000 | -872.5 | 6875146202.5 | 777017400 | 11.5626
349.5 | 34153209900 | -4781160000 | -873.75 | 6935388087.6562 | 787759425 | 11.6286
350 | 34300000000 | -4788000000 | -875 | 6996025000 | 798600000 | 11.6949
350.5 | 34447210100 | -4794840000 | -876.25 | 7057058662.6562 | 809539575 | 11.7614
351 | 34594840800 | -4801680000 | -877.5 | 7118490802.5 | 820578600 | 11.8283
351.5 | 34742892700 | -4808520000 | -878.75 | 7180323150.1562 | 831717525 | 11.8954
352 | 34891366400 | -4815360000 | -880 | 7242557440 | 842956800 | 11.9629
352.5 | 35040262500 | -4822200000 | -881.25 | 7305195410.1562 | 854296875 | 12.0306
353 | 35189581600 | -4829040000 | -882.5 | 7368238802.5 | 865738200 | 12.0986
353.5 | 35339324300 | -4835880000 | -883.75 | 7431689362.6562 | 877281225 | 12.1669
354 | 35489491200 | -4842720000 | -885 | 7495548840 | 888926400 | 12.2355
354.5 | 35640082900 | -4849560000 | -886.25 | 7559818987.6562 | 900674175 | 12.3044
355 | 35791100000 | -4856400000 | -887.5 | 7624501562.5 | 912525000 | 12.3736
355.5 | 35942543100 | -4863240000 | -888.75 | 7689598325.1562 | 924479325 | 12.4431
356 | 36094412800 | -4870080000 | -890 | 7755111040 | 936537600 | 12.5128
356.5 | 36246709700 | -4876920000 | -891.25 | 7821041475.1562 | 948700275 | 12.5829
357 | 36399434400 | -4883760000 | -892.5 | 7887391402.5 | 960967800 | 12.6533
357.5 | 36552587500 | -4890600000 | -893.75 | 7954162597.6562 | 973340625 | 12.724
358 | 36706169600 | -4897440000 | -895 | 8021356840 | 985819200 | 12.795
358.5 | 36860181300 | -4904280000 | -896.25 | 8088975912.6562 | 998403975 | 12.8662
359 | 37014623200 | -4911120000 | -897.5 | 8157021602.5 | 1011095400 | 12.9378
359.5 | 37169495900 | -4917960000 | -898.75 | 8225495700.1562 | 1023893925 | 13.0097
360 | 37324800000 | -4924800000 | -900 | 8294400000 | 1036800000 | 13.0819