## In-Class#1
Clair Cunningham |  |  | PSWC-01 | Week2 | In-Class Exercise #1
Make a plot for Enthalpy and entropy data for saturated steam between 100 and 300°C.
Temp | Enthalpy | Entropy
°C | KJ/kg | KJ/Kg-K
100 | 2676.05 | 7.3548
125 | 2713.46 | 7.0774
150 | 2746.44 | 6.8378
175 | 2773.58 | 6.6256
200 | 2793.18 | 6.4322
225 | 2803.27 | 6.2502
250 | 2801.52 | 6.0729
275 | 2784.97 | 5.8937
300 | 2748.94 | 5.7044

## In-Class#2
Clair Cunningham |  | PSWC-01 | Week2 | In-Class Exercise #2
Plot the friction coefficient for laminar fluid flow in round pipe.
Re | Cf
1 | 5
2 | 3.5355
5 | 2.2361
10 | 1.5811
20 | 1.118
50 | 0.70711
100 | 0.5
200 | 0.35355
500 | 0.22361
1000 | 0.15811
2000 | 0.1118
5000 | 0.070711
10000 | 0.05
20000 | 0.035355
50000 | 0.022361
100000 | 0.015811
𝐶_𝑓=5/√𝑅𝑒

## In-Class#3
Clair Cunningham |  |  | PSWC-01 | Week2 | In-Class Exercise #3
Create an ordinary line graph* and also a log-log graph of the area (A) and volume (V) of a sphere as a function of the radius within the interval 0.01 ≤ R ≤ 10.
R(m) | A(m^2) | V(m^3)
0.01 | 0.0012566 | 4.1888e-06
0.02 | 0.0050265 | 3.351e-05
0.03 | 0.01131 | 0.0001131
0.04 | 0.020106 | 0.00026808
0.05 | 0.031416 | 0.0005236
0.06 | 0.045239 | 0.00090478
0.07 | 0.061575 | 0.0014368
0.08 | 0.080425 | 0.0021447
0.09 | 0.10179 | 0.0030536
0.1 | 0.12566 | 0.0041888
0.2 | 0.50265 | 0.03351
0.3 | 1.131 | 0.1131
0.4 | 2.0106 | 0.26808
0.5 | 3.1416 | 0.5236
0.6 | 4.5239 | 0.90478
0.7 | 6.1575 | 1.4368
0.8 | 8.0425 | 2.1447
0.9 | 10.1788 | 3.0536
1 | 12.5664 | 4.1888
2 | 50.2655 | 33.5103
3 | 113.0973 | 113.0973
4 | 201.0619 | 268.0826
5 | 314.1593 | 523.5988
6 | 452.3893 | 904.7787
7 | 615.7522 | 1436.755
8 | 804.2477 | 2144.6606
9 | 1017.876 | 3053.6281
10 | 1256.6371 | 4188.7902
𝐴=4πr^2
𝑉=4/3 𝜋𝑟^3

## In-Class#4
Clair Cunningham |  |  | PSWC-01 |  | Week2 | In-Class Exercise #4
The graph of the data can plotted two different ways, each with their own best graph. The first is water level versus the month and requires and a line graph to properly display the months. The second is water level versus the year and either a line graph or a scatter plot will work because the years are evenly spaced numbers. Something interesting to note is that in 2002 the highest water level was recorded for June as 75.33.
Make a chart that shows multiple plots of the monthly variation of Lake Ontario's water level in meters for each of the years.
Year | Jan | Feb | Mar | Apr | May | Jun | Jul | Aug | Sep | Oct | Nov | Dec
2000 | 74.5 | 74.45 | 74.58 | 74.82 | 75.1 | 75.26 | 75.24 | 75.06 | 74.81 | 74.61 | 74.46 | 74.47
2001 | 74.49 | 74.55 | 74.65 | 74.84 | 74.93 | 74.99 | 74.97 | 74.82 | 74.63 | 74.53 | 74.47 | 74.52
2002 | 74.56 | 74.68 | 74.79 | 74.98 | 75.22 | 75.33 | 75.19 | 74.91 | 74.65 | 74.49 | 74.36 | 74.37
2003 | 74.33 | 74.29 | 74.35 | 74.73 | 74.95 | 75.12 | 75.05 | 74.99 | 74.75 | 74.63 | 74.64 | 74.73
2004 | 74.83 | 74.75 | 74.72 | 74.89 | 75.04 | 75.14 | 75.09 | 75.02 | 74.95 | 74.7 | 74.5 | 74.55
2005 | 74.75 | 74.86 | 74.85 | 75.04 | 75.12 | 75.03 | 74.95 | 74.8 | 74.7 | 74.61 | 74.59 | 74.56
2006 | 74.63 | 74.86 | 74.82 | 74.83 | 74.84 | 74.89 | 74.98 | 74.95 | 74.81 | 74.74 | 74.79 | 74.83

## In-Class#5
Clair Cunningham |  |  | PSWC-01 | Week2 | In-Class Exercise #5
Plot the “Archimedes’ Spiral” Using parameters a=0 & b=1, set up a table to compute the x- & y-coordinates needed to plot this curve for 0 < θ < 4π
a | 0
b | 1
Angle(Rad) | R | X | Y
0 | 0 | 0 | 0
0.3927 | 0.3927 | 0.36281 | 0.15028
0.7854 | 0.7854 | 0.55536 | 0.55536
1.1781 | 1.1781 | 0.45084 | 1.0884
1.5708 | 1.5708 | 9.6223e-17 | 1.5708
1.9635 | 1.9635 | -0.7514 | 1.814
2.3562 | 2.3562 | -1.6661 | 1.6661
2.7489 | 2.7489 | -2.5396 | 1.052
3.1416 | 3.1416 | -3.1416 | 3.8489e-16
3.5343 | 3.5343 | -3.2653 | -1.3525
3.927 | 3.927 | -2.7768 | -2.7768
4.3197 | 4.3197 | -1.6531 | -3.9909
4.7124 | 4.7124 | -8.6601e-16 | -4.7124
5.1051 | 5.1051 | 1.9536 | -4.7165
5.4978 | 5.4978 | 3.8875 | -3.8875
5.8905 | 5.8905 | 5.4421 | -2.2542
6.2832 | 6.2832 | 6.2832 | -1.5396e-15
6.6759 | 6.6759 | 6.1677 | 2.5548
7.0686 | 7.0686 | 4.9982 | 4.9982
7.4613 | 7.4613 | 2.8553 | 6.8933
7.854 | 7.854 | 2.4056e-15 | 7.854
8.2467 | 8.2467 | -3.1559 | 7.6189
8.6394 | 8.6394 | -6.109 | 6.109
9.0321 | 9.0321 | -8.3446 | 3.4564
9.4248 | 9.4248 | -9.4248 | 3.464e-15
9.8175 | 9.8175 | -9.0702 | -3.757
10.2102 | 10.2102 | -7.2197 | -7.2197
10.6029 | 10.6029 | -4.0575 | -9.7958
10.9956 | 10.9956 | -4.7149e-15 | -10.9956
11.3883 | 11.3883 | 4.3581 | -10.5214
11.781 | 11.781 | 8.3304 | -8.3304
12.1737 | 12.1737 | 11.247 | -4.6587
12.5664 | 12.5664 | 12.5664 | -6.1583e-15
𝑟=𝑎+𝑏𝜃
𝑥=𝑟 cos⁡𝜃; 𝑦=𝑟 sin⁡𝜃

## In-Class#6
Clair Cunningham |  | PSWC-01 | Week2 | In-Class Exercise #6
Plot the thermocouple data using a “scatter plot” and predict the temperature reading after 2.75 seconds.
Time (sec) | Temperature (°C)
1 | 65
2.3 | 70
3.1 | 77.5
4.8 | 117.5
5.6 | 127.5
6.3 | 132.5
Time(sec) | Temperature(°C)
2.75 | 73.9076
74.2188

## In-Class#7
Clair Cunningham |  |  | PSWC-01 | Week2 | In-Class Exercise #7
Two pieces of metal are removed from a furnace and placed in a freezer to cool to 0°C. The temperatures of the pieces are measured every 10 seconds following removal from the furnace. The thermocouples used to measure temperature have an uncertainty of 10%. Establish a relationship between the temperature of the part vs. time.
δTemp | 10 | %
Time (s) | Temp (°C)
0 | 1000
10 | 502
20 | 249
30 | 127
40 | 64
50 | 30
60 | 16
70 | 7
80 | 3
90 | 1

## In-Class#8
Clair Cunningham |  | PSWC-01 | Week2 | In-Class Exercise #8
For the values of x shown in the table , evaluate the function f2(x)
x | f2(x)
-10 | 0
2 | 1
-5 | 0
0 | 1
1 | 1
4 | 1
-6 | 0
12 | 1
50 | 1
0 | 1
-35 | 0
-25 | 0
-17 | 0
48 | 1
f2(x) = 1 if x ≥ 0 f2(x) = 0 if x < 0

## In-Class#9
Clair Cunningham |  | PSWC-01 | Week2 | In-Class Exercise #8
For the values of x shown in the table, evaluate the function
x | g(x)
-1 | Out of Range
-2 | Out of Range
9 | 42
11 | Out of Range
-5 | Out of Range
6 | 15
2 | 4
-5 | Out of Range
15 | Out of Range
0 | 0
g(x) = 2x when 0 ≤ x ≤ 3, or
g(x) = (x – 3)2 + 6 when 3 < x ≤ 10

## In-Class#10
Clair Cunningham |  |  | PSWC-01 |  | Week2 | In-Class Exercise #10
Make a gradebook in Excel using built-in functions to calculate the average numerical grade for each student and assign a letter grade based on a grading scale entered on the spreadsheet.
| Assignment # | [6 empty] | Avg Grade | Letter Grade
Student | 1 | 2 | 3 | 4 | 5 | 6 | 7
AB | 95 | 60 | 89 | 90 | 92 | 80 | 87 | 84.7143 | B
DE | 92 | 100 | 93 | 87 | 90 | 85 | 90 | 91 | A
GH | 88 | 60 | 76 | 89 | 70 | 40 | 60 | 69 | D
JK | 90 | 87 | 70 | 89 | 92 | 85 | 85 | 85.4286 | B
MN | 78 | 90 | 94 | 89 | 98 | 95 | 97 | 91.5714 | A
GrdA | GrdB | GrdC | GrdD
90 | 80 | 70 | 60